## GH Nutrient
Greenhouse Nutrient Discharges |  |  |  | Version 5
Greenhouse area |  | 1 | ha |  |  | Prepared for: | Horticulture NZ
[6 empty] | Prepared by: | Andrew Barber
Crop water use: | [6 empty] | AgriLINK NZ Ltd
| Radiation (summer) | 3.5 | ml/J |  |  |  | andrew@agrilink.co.nz
| Radiation (winter) | 3 | ml/J |  |  |  | www.agrilink.co.nz |  |  | Type of System: |  |  |  | Type of System: | [6 empty] | Type of System:
N application rate | [6 empty] | ph 09 237 1273 |  |  | Run to Waste |  |  |  | Recirculating | [6 empty] | 100% recirculated &
| Annual (all N inputs) | 200 | kgN/ha/yr | [17 empty] | occasional dumping
| 3 weekly (summer) | 30 | kgN/ha |  | THIS IS A PLANNING TOOL AND NOT DESIGNED |  |  |  |  | Cost of nitrogen |  | 0.23 | /kgN |  |  |  | Value of nitrogen released |  | 69.4856
| 3 weekly (winter) | 20 | kgN/ha |  | FOR DAILY MANAGEMENT |  |  |  |  | Value of nitrogen released |  | 293.3971
[14 empty] | Flow through the treatment system |  |  |  | 2500 | L/hr |  | Value of nitrogen released |  | 14.375
Region |  | Auckland | [11 empty] | Is the treated water diluted |  |  |  | yes
[14 empty] | Treatment EC |  |  |  | 1
[5 empty] | Plant Water Use | [7 empty] | Disposal | [6 empty] | Disposal |  |  | Disposal
Crop | Month | ET | Rainfall | Radiation | Rad. est. | Grower est | Drain | Drain | Drain N | Discharge | Storage * | Nitrogen | area † | Drain EC | Treated | Treated | Discharge | Storage * | Nitrogen | area † | Discharge | Nitrogen | area
|  | mm | mm | J/cm2/day | m3 | m3 | % | m3 | ppm | m3 | m3 | kg | ha |  | m3 | m3 | m3 | m3 | kg | ha | m3 | kg | ha
yes | 2006-01-01 | 175 | 76 | 2310 | 2506.35 |  | 30 | 751.905 | 250 | 751.905 | 169.785 | 187.9762 | 4.2446 | 4 | 465 | 465 | 286.905 | 64.785 | 71.7263 | 1.6196 | 250 | 62.5 | 2.0833
yes | 2006-02-01 | 146 | 66 | 2080 | 2038.4 |  | 30 | 611.52 | 250 | 611.52 | 0 | 152.88 | 3.822 | 4 | 420 | 420 | 191.52 | 0 | 47.88 | 1.197 |  | 0 | 0
yes | 2006-03-01 | 119 | 95 | 1710 | 1855.35 |  | 30 | 556.605 | 250 | 556.605 | 0 | 139.1513 | 3.1421 | 4 | 465 | 465 | 91.605 | 0 | 22.9013 | 0.51712 |  | 0 | 0
yes | 2006-04-01 | 81 | 119 | 1260 | 1134 |  | 15 | 170.1 | 350 | 170.1 | 170.1 | 59.535 | 2.0837 | 5 | 360 | 170.1 | 0 | 0 | 0 | 0 |  | 0 | 0
yes | 2006-05-01 | 55 | 127 | 850 | 790.5 |  | 15 | 118.575 | 350 | 118.575 | 118.575 | 41.5012 | 1.4057 | 5 | 372 | 118.575 | 0 | 0 | 0 | 0 |  | 0 | 0
yes | 2006-06-01 | 37 | 148 | 700 | 630 |  | 15 | 94.5 | 350 | 94.5 | 94.5 | 33.075 | 1.1576 | 5 | 360 | 94.5 | 0 | 0 | 0 | 0 |  | 0 | 0
yes | 2006-07-01 | 44 | 150 | 800 | 744 |  | 15 | 111.6 | 350 | 111.6 | 111.6 | 39.06 | 1.323 | 5 | 372 | 111.6 | 0 | 0 | 0 | 0 |  | 0 | 0
yes | 2006-08-01 | 55 | 124 | 1030 | 957.9 |  | 15 | 143.685 | 350 | 143.685 | 143.685 | 50.2897 | 1.7034 | 5 | 372 | 143.685 | 0 | 0 | 0 | 0 |  | 0 | 0
yes | 2006-09-01 | 75 | 138 | 1430 | 1287 |  | 15 | 193.05 | 350 | 193.05 | 193.05 | 67.5675 | 2.3649 | 5 | 360 | 193.05 | 0 | 0 | 0 | 0 |  | 0 | 0
yes | 2006-10-01 | 105 | 90 | 1830 | 1985.55 |  | 30 | 595.665 | 250 | 595.665 | 0 | 148.9162 | 3.3626 | 4 | 465 | 465 | 130.665 | 0 | 32.6662 | 0.73762 |  | 0 | 0
yes | 2006-11-01 | 135 | 102 | 2140 | 2247 |  | 30 | 674.1 | 250 | 674.1 | 0 | 168.525 | 3.9322 | 4 | 450 | 450 | 224.1 | 0 | 56.025 | 1.3073 |  | 0 | 0
yes | 2006-12-01 | 165 | 114 | 2300 | 2495.5 |  | 30 | 748.65 | 250 | 748.65 | 0 | 187.1625 | 4.2263 | 4 | 465 | 465 | 283.65 | 0 | 70.9125 | 1.6013 |  | 0 | 0
| Total |  |  |  | 18671.55 | 0 |  | 4769.955 |  | 4769.955 | 831.51 | 1275.6398 | 6.3782 |  |  |  | 1208.445 | 64.785 | 302.1112 | 1.6196 | 250 | 62.5 | 2.0833
[10 empty] | Storage * | 169.785 | m3 |  |  |  |  | Storage * | 64.785 | m3
[10 empty] | Indication of storage dimensions**: | [6 empty] | Storage dimensions:
[10 empty] | Depth | 2.5 | m | plus freeboard |  |  |  | Depth | 2.5 | m | plus freeboard
[10 empty] | Square sides | 8.241 | m |  |  |  |  | Square sides | 5.0906 | m
[10 empty] | Surface area | 67.914 | m2 |  |  |  |  | Surface area | 25.914 | m2
* The ARC do not have specific rules governing the storage requirement. As a guide the ARC generally require some storage
so that nutrient solution is not being applied when there is surface water. The amount of storage will be site specific but as a
guide there should be provision for 2 - 3 weeks storage in winter or a weeks storage in summer, whichever is the greater. The
focus should be on minimising the amount of nutrient solution to be disposed of and irrigating it consistent with its use as a fertiliser.
† The total disposal area is likely to be higher than the monthly area as this is usually determined by the annual maximum nitrogen
application. Applications can only be made to the same area up to the annual maximum (5 - 7 applications at 30 kgN/ha).
** The actual dimensions will need to account for side batter and land availability
Note on C10: This application rate is often the limiting factor that determines the disposal area. If other N fertilisers are being applied then that needs to be subtracted from this figure. As a rule of thumb: clay soils = 200 kgN/yr sandy soils = 150 kgN/yr
Note on M19: Assumes that if you need at least a weeks storage in summer.
Note on M31: The ARC does not have specific rules governing the storage requirement. As a guide the ARC generally require some storage so that nutrient solution is not being applied when there is surface water. The amount of storage will be site specific but as an estimate there should be provision for 2 - 3 weeks storage. The focus should be on minimising discharges and irrigating it consistent with its use as a fertiliser.
Note on O18: The application area is based on a 21 day rotation. This means that up to half the ground may receive 2 applications in a month.
Note on U19: Assumes that if you need at least a weeks storage in summer.
Note on W18: The application area is based on a 21 day rotation. This means that up to half the ground may receive 2 applications in a month.
Note on Y19: Manually enter the quantity to be discharged.
Note on AA18: Based on one application in a month.

## Climate (hidden)
| Auckland |  |  |  | Palmerston North |  |  |  | Gisborne |  |  |  | Hastings |  |  |  | Nelson |  |  |  | Christchurch |  |  |  | Dunedin
Month | ET | Rainfall | Radiation |  | ET | Rainfall | Radiation |  | ET | Rainfall | Radiation |  | ET | Rainfall | Radiation |  | ET | Rainfall | Radiation |  | ET | Rainfall | Radiation |  | ET | Rainfall | Radiation
| mm | mm | J/cm2/day |  | mm | mm | J/cm2/day |  | mm | mm | J/cm2/day |  | mm | mm | J/cm2/day |  | mm | mm | J/cm2/day |  | mm | mm | J/cm2/day |  | mm | mm | J/cm2/day
2006-01-01 | 175 | 76 | 2310 |  | 168 | 79 | 2250 |  | 176 | 67 | 2250 |  | 166 | 50 | 2373.8659 |  | 210 | 71 | 2530 |  | 168 | 46 | 2155.3133 |  | 148 | 66 | 2020
2006-02-01 | 146 | 66 | 2080 |  | 143 | 67 | 2030 |  | 139 | 65 | 1940 |  | 126 | 54 | 2094.9981 |  | 167 | 67 | 2210 |  | 129 | 35 | 1905.4643 |  | 119 | 52 | 1750
2006-03-01 | 119 | 95 | 1710 |  | 115 | 69 | 1470 |  | 108 | 85 | 1520 |  | 100 | 71 | 1681.6521 |  | 126 | 80 | 1610 |  | 96 | 49 | 1498.3375 |  | 91 | 66 | 1270
2006-04-01 | 81 | 119 | 1260 |  | 66 | 81 | 1070 |  | 69 | 86 | 1070 |  | 60 | 69 | 1194.141 |  | 74 | 93 | 1100 |  | 55 | 70 | 1003.2115 |  | 54 | 59 | 840
2006-05-01 | 55 | 127 | 850 |  | 40 | 89 | 730 |  | 49 | 105 | 740 |  | 38 | 64 | 832.6128 |  | 47 | 103 | 750 |  | 30 | 68 | 674.6518 |  | 31 | 63 | 510
2006-06-01 | 37 | 148 | 700 |  | 24 | 97 | 620 |  | 28 | 108 | 580 |  | 24 | 84 | 682.8681 |  | 31 | 79 | 570 |  | 18 | 56 | 532.6486 |  | 19 | 61 | 400
2006-07-01 | 44 | 150 | 800 |  | 25 | 89 | 670 |  | 35 | 105 | 680 |  | 29 | 89 | 736.08 |  | 32 | 90 | 640 |  | 20 | 70 | 603.7624 |  | 19 | 49 | 450
2006-08-01 | 55 | 124 | 1030 |  | 42 | 89 | 920 |  | 47 | 113 | 910 |  | 37 | 88 | 1008.8859 |  | 44 | 98 | 890 |  | 35 | 61 | 865.3187 |  | 32 | 46 | 720
2006-09-01 | 75 | 138 | 1430 |  | 65 | 75 | 1240 |  | 79 | 78 | 1360 |  | 65 | 58 | 1469.4422 |  | 82 | 72 | 1360 |  | 67 | 36 | 1301.5355 |  | 63 | 44 | 1160
2006-10-01 | 105 | 90 | 1830 |  | 98 | 88 | 1690 |  | 120 | 66 | 1800 |  | 110 | 56 | 1924.7218 |  | 125 | 87 | 1890 |  | 112 | 40 | 1715.1621 |  | 98 | 53 | 1580
2006-11-01 | 135 | 102 | 2140 |  | 129 | 78 | 2070 |  | 156 | 61 | 2190 |  | 134 | 46 | 2240.8555 |  | 157 | 74 | 2300 |  | 142 | 43 | 2087.3887 |  | 114 | 66 | 2010
2006-12-01 | 165 | 114 | 2300 |  | 154 | 94 | 2320 |  | 174 | 71 | 2300 |  | 152 | 69 | 2364.8849 |  | 191 | 72 | 2500 |  | 167 | 42 | 2103.8213 |  | 145 | 66 | 2150
Total | 1192 | 1349 |  |  | 1069 | 995 | [6 empty] | 1041 | 798
1 | 2 | 3 | 4 | 5 | 6 | 7 | 8 | 9 | 10 | 11 | 12 | 13 | 14 | 15 | 16 | 17 | 18 | 19 | 20 | 21 | 22 | 23 | 24 | 25 | 26 | 27 | 28
| table | formula
| column # | column #
Auckland | 2 | 2
Palmerston North | 6
Gisborne | 10
Hastings | 14
Nelson | 18
Christchurch | 22
Dunedin | 26
Note on H3: Andrew Barber: Levin
Note on J3: Andrew Barber: Manutuke Gisborne
Note on L3: Andrew Barber: Gisborne airport
Note on P3: Andrew Barber: Calculated
Note on R3: Andrew Barber: Appleby, Nelson
Note on V3: Andrew Barber: Bromley
Note on X3: Andrew Barber: Calculated
Note on Z3: Andrew Barber: Invermay
Note on AB3: Andrew Barber: Dunedin airport